## Sheet1
IRemote Peripheral Wiring:

Name	EStick 2	PORT/PIN	Peripheral	PORT/PIN
WiFly UART-TX	TXD_BB	X4/9	WiFly RN-XV	DIN
WiFly UART-RX	RXD_BB	X4/10	WiFly RN-XV	DOUT
PWM-Out	TOUT/OLED_CS#	X4/8	FET/Diode
IR-In	ACCEL_INT2/TX_ENABLE	X4/22	TSOP4838	OUT
SPI-SCK1	P0_7/SCK	X4/7	RFM12B 433MHz	SCK
SPI-MISO1	P0_8/MISO	X4/6	RFM12B 433MHz	FFIT/SDO
SPI-MOSI1	P0_9/MOSI	X4/5	RFM12B 433MHz	SDI
ISM-In	P2_2/GPIO	X4/14	RFM12B 433MHz	FSK/DATA/nFFS
SPI-SEL0	P0_25/ADC02	X4/15	RFM12B 433MHz	nSEL
SPI-SCK1	P0_7/SCK	X4/7	RFM12B 836MHz	SCK
SPI-MISO1	P0_8/MISO	X4/6	RFM12B 836MHz	FFIT/SDO
SPI-MOSI1	P0_9/MOSI	X4/5	RFM12B 836MHz	SDI
836-In	P0_22/RTS1	X4/21	RFM12B 836MHz	FSK/DATA/nFFS
SPI-SEL1	P0_26/GPIO/AD03	X4/20	RFM12B 836MHz	nSEL
LED 0	P1_29	ONBOARD	LED 0
LED 1	P0_0/SDA1	X3/13	GREEN LED
LED 2	P0_1/SCL1	X3/14	YELLOW LED
LED 3	P0_10/MAT30/GPIO	X3/15	RED LED
BUTTON 0	P2_4/GPIO	X3/19	BUTTON 0
BUTTON 1	P2_5/GPIO	X3/20	BUTTON 1
BUTTON 2	P2_10/Ext. Int	X3/21	BUTTON 2